## PCB_FinalProject
Line # | Name | Description | Designator | Quantity | Manufacturer 1 | Manufacturer Part Number 1 | Manufacturer Lifecycle 1 | Supplier 1 | Supplier Part Number 1 | Supplier Unit Price 1 | Supplier Subtotal 1
| MOV-14D271K | Var MOV 175VAC/225VDC 4500A 270V Thru-Hole Radial Bulk | B1 | 1 | Bourns | MOV-14D271K | Volume Production | Avnet | 77T2734 | 0.145 | 0.145
| C0805C105K3RACTU | Multilayer Ceramic Capacitors MLCC – SMD/SMT; KEMET; C0805C105K3RACTU; 1 µF; 0805; 25 V; 25 V | C1, C2, C8, C17 | 4 | Yageo Group | C0805C105K3RACTU | Volume Production | Mouser | 80-C0805C105K3R | 0.12 | 0.48
| GRM21BR61E226ME44L | 25V 22uF X5R ±20% 0805 Multilayer Ceramic Capacitors MLCC - SMD/SMT ROHS | C3 | 1 | Murata | GRM21BR61E226ME44L | Volume Production | Conrad | 3425002 | 0.19984 | 0.19984
| AEF1013100M400R | Aluminum Electrolytic Capacitor, Polarized, Aluminum (wet), 400V, 20% +Tol, 20% -Tol, 10uF, Surface Mount, 4141 | C4 | 1 | KYOCERA AVX | AEF1013100M400R | Volume Production | Mouser | 581-AEF1013100M400R | 1.07 | 1.07
| C0805C106K3PACTU | 0805 C 10UF Ceramic Multilayer Capacitor, 25 VDC, +85DEGC, X5R Dielec, +/-10% | C5, C28 | 2 | Yageo Group | C0805C106K3PACTU | Volume Production | Mouser | 80-C0805C106K3P | 0.22 | 0.44
| C0805C104K3RACTU | 25V 100nF X7R ±10% 0805 Multilayer Ceramic Capacitors MLCC - SMD/SMT ROHS | C6, C9, C13, C14, C19, C22, C26, C27, C30 | 9 | Yageo Group | C0805C104K3RACTU | Volume Production | RS (Formerly Allied Electronics) | C0805C104K3RACTU | 0.02 | 0.18
| C0805C151K3GACTU | SMD Comm C0G 0805 (2012Metric) Ceramic Capacitor 0.079Lx0.049W 2.00mmx1.25mm C0G NP0 ±10% 150pF | C7, C12, C20, C21, C23, C24, C25, C29 | 8 | Yageo Group | C0805C151K3GACTU | Volume Production | Mouser | 80-C0805C151K3G | 0.096 | 0.96
| C0805C150J3GACTU | Ceramic Capacitor, Multilayer, Ceramic, 25V, 5% +Tol, 5% -Tol, C0G, 30ppm/Cel TC, 0.000015uF, Surface Mount, 0805 | C10, C15 | 2 | Yageo Group | C0805C150J3GACTU | Volume Production | Mouser | 80-C0805C150J3G | 0.22 | 0.44
| C0805C475K3RACTU | Ceramic Capacitor, Multilayer, Ceramic, 25V, 10% +Tol, 10% -Tol, X7R, 15% TC, 4.7uF, Surface Mount, 0805 | C11 | 1 | Yageo Group | C0805C475K3RACTU | Volume Production | Newark | C0805C475K3RACTU | 0.608 | 0.608
| C0805C103J3GECAUTO | Ceramic Capacitor, Multilayer, Ceramic, 25V, 5% +Tol, 5% -Tol, C0G, 30ppm/Cel TC, 0.01uF, Surface Mount, 0805 | C16 | 1 | Yageo Group | C0805C103J3GECAUTO | Volume Production | DigiKey | 399-C0805C103J3GECAUTOCT-ND | 0.3 | 0.3
| C0805C223J3GEC7210 | Ceramic Capacitor, Multilayer, Ceramic, 25V, 5% +Tol, 5% -Tol, C0G, 30ppm/Cel TC, 0.022uF, Surface Mount, 0805 | C18 | 1 | Yageo Group | C0805C223J3GEC7210 | Volume Production | Mouser | 80-C0805C223J3GECLR | 0.32 | 0.32
| RR1VWM4STR | Rectifier Diode, 1 Phase, 1 Element, 1A, 400V V(RRM), Silicon | D1 | 1 | ROHM | RR1VWM4STR | Volume Production | DigiKey | 846-RR1VWM4SCT-ND | 0.35 | 0.35
| miLED_BLUE | Led, Blue, 470 Nm, 3.2 V, 30 Ma, 145 Mcd Rohs Compliant: Yes ¦Würth Elektronik 150080BS75000 | D2 | 1 | Wurth Elektronik | 150080BS75000 | Unknown | DigiKey | 732-4982-1-ND | 0.19 | 0.19
| miLED_RED | LED Uni-Color Red 630nm 2-Pin Chip 0805(2012Metric) T/R | D3 | 1 | Wurth Elektronik | 150080RS75000 | Unknown | DigiKey | 732-4984-1-ND | 0.19 | 0.19
| miLED_GREEN | 0805, Green Typ.(@20mA): 520nm, 450mcd, 3.2V, 140Â° InGaN | D4 | 1 | Wurth Elektronik | 150080RS75000 | Unknown | DigiKey | 732-4984-1-ND | 0.19 | 0.19
| SML-P11DTT86R | LED orange LED0402 wavelength 605nm light intensity 7.3mcd Front Mounting | D5 | 1
| SML-P11YTT86R | LED Uni-Color Yellow Chip LED 2-Pin 0402 T/R | D6 | 1 | ROHM | SML-P11YTT86R | Volume Production | Avnet | 72Y6409 | 0.426 | 0.426
| 34.3129 | Fuse 5 x 20 mm, 16 A, T, 250 V (AC), 160 A breaking capacity, 0034.3129 | F1 | 1 | Schurter | 34.3129 | Unknown
| TB005-762-02BE | 2~24 Poles, Screw Type, Horizontal, 7.62 Pitch, 26~10 (AWG), Terminal Block Connector | J1, J2 | 2
| 10118192-0001LF | Usb Connector, 5 Contact(S), Female, Right Angle, Surface Mount Terminal, Locking, Receptacle | J3 | 1 | Amphenol Communications Solutions | 10118192-0001LF | Volume Production | Arrow Electronics | 10118192-0001LF | 0.166 | 0.166
| M20-9980646 | Board Connector, 12 Contact(s), 1 Row(s), Male, Straight, Solder Terminal | J4, J5 | 2 | Harwin | M20-9980646 | Volume Production | DigiKey | 952-2126-ND | 0.44 | 0.88
| PMC9539.903NL | 250惟@2.1MHz 1.3m惟 2 Plugin, 19.6x17.8mm Common Mode Filters ROHS | L1 | 1 | Yageo Group | PMC9539.903NL | Volume Production | Mouser | 673-PMC9539.903NL | 3.31 | 3.31
| IRM-03-3.3 | DC-DC Converter, PCB Mnt, 3W, 3.3V@600mA, IRM-03 Series | PS1 | 1
| RE0805FRE0710KL | Res Thick Film 0805 10K Ohm 1% 1/8W ±50ppm/°C Molded SMD Paper T/R | R1, R2, R3, R9, R10, R11, R12 | 7 | Yageo Group | RE0805FRE0710KL | Volume Production | Farnell | RE0805FRE0710KL | 0.01123 | 0.11227
| RE0805FRE071ML | Res, 1M, 1%, 0.125W, 0805, Thick Film Rohs Compliant: Yes ¦Yageo RE0805FRE071ML | R4 | 1 | Yageo Group | RE0805FRE071ML | Volume Production | DigiKey | 13-RE0805FRE071MLCT-ND | 0.1 | 0.1
| RT0805DRD071KL | 125mW Thin Film Resistor 150V ±0.5% ±25ppm/℃ 1kΩ 0805 Chip Resistor - Surface Mount ROHS | R5, R6, Rd5 | 3 | Yageo Group | RT0805DRD071KL | Volume Production | DigiKey | 311-2717-1-ND | 0.1 | 0.3
| RE0805FRE071K5L | Chip Resistor Precision Grade Thick Film 0805 1.5kOhm 1% Paper T/R | R7, R8 | 2 | Yageo Group | RE0805FRE071K5L | Volume Production | Mouser | 603-RE0805FRE071K5L | 0.013 | 0.13
| ERA-6AED2053V | Res Thin Film 0805 205K Ohm 0.5% 0.125W(1/8W) ±25ppm/C Pad SMD Automotive T/R | Rd1, Rd2, Rd3, Rd4 | 4 | Panasonic | ERA-6AED2053V | Volume Production | Mouser | 667-ERA-6AED2053V | 0.1 | 0.4
| AP7215-33YG-13 | Voltage Regulators, LDO, SOT89-3L 3.3V/0.6A 250MV 3.3-5.5V 1.2V ¦ Diodes Inc AP7215-33YG-13 | RG1 | 1 | Diodes Inc. | AP7215-33YG-13 | Volume Production | Mouser | 621-AP7215-33YG-13 | 0.39 | 0.39
| NCP785AH33T1G | NCP785A Series 3.3 V 10 mA High Performance Linear Regulator - SOT-89 | RG2 | 1 | onsemi | NCP785AH33T1G | Volume Production | Arrow Electronics | NCP785AH33T1G | 0.4853 | 0.4853
| CSSU2512FT5L00 | Fixed Resistor, 5W, 0.005ohm, 0.158V, 1% +/-Tol, 50ppm/Cel, Surface Mount, 2512 | Rs1, Rs2 | 2 | Stackpole Electronics | CSSU2512FT5L00 | Volume Production | DigiKey | 738-CSSU2512FT5L00CT-ND | 1.14 | 2.28
| CS1213AGF260 | Description | SW1, SW2, SW3 | 3
| LM66100QDCKRQ1 | Automotive 1.5-V to 5.5-V, 1.5-A, 0.5-µA IQ ideal diode with integrated FET 6-SC70 -40 to 125 | U1, U2 | 2 | Texas Instruments | LM66100QDCKRQ1 | Volume Production | Mouser | 595-LM66100QDCKRQ1 | 0.33 | 0.66
| SI8662AB-B-IS1R | General Purpose tal Isolator 2500Vrms 6 Channel 1Mbps 35kV/µs CMTI 16-SOIC (0.154 , 3.90mm Width) | U3 | 1 | Silicon Lab | SI8662AB-B-IS1R | Volume Production
| ESP32-C3-WROOM-02-N4 | WiFi Modules (802.11) (Engineering Samples) SMD module, ESP32-C3, 4MB SPI flash, PCB antenna, -40 C +85 C | U4 | 1
| STPM32TR | STPM32 Series 3.3 V 4.3 mA 3.6 kHz Single Phase Metering IC - QFN-24 | U5 | 1 | STMicroelectronics | STPM32TR | Volume Production | Mouser | 512-STPM32TR | 2.37 | 2.37
| ABM8W-16.0000MHZ-4-B1U-T3 | Crystal 16MHz ±10ppm (Tol) ±10ppm (Stability) 4pF FUND 70Ohm 4-Pin SMD T/R | Y1 | 1 | Abracon | ABM8W-16.0000MHZ-4-B1U-T3 | Volume Production | Arrow Electronics | ABM8W-16.0000MHZ-4-B1U-T3 | 0.3351 | 0.3351